## Aircraft Sizing
Mission Requirements | [6 empty] | Atmosphere | [6 empty] | delta | first negative
Cruise Range | 14000 | m |  | 45931.76 | ft |  | Acceleration due to gravity | 9.81 | m/s/s | Dyn Visc | 1.7884e-05 | Pa.s |  | 4.8217
Estimated Cruise Velocity | 10 | m/s |  | 19.44 | knots |  | Gas Constant | 287.26 | J/K/kg |  |  |  |  | 4.4482 | 0 | [6 empty] | cd0 calculation | https://link.springer.com/article/10.1007/s13272-021-00522-w
Maximum expendable payload mass | 1.4 | kg |  | 3.087 | lbs |  | Density at sea level | 1.2256 | kg/m^3 |  |  |  |  | 4.09 | 0 | [6 empty] | cfreq | 0.0055
Maximum non-expendable payload mass | 0.5583 | kg |  | 1.2311 | lbs |  | Lapse Rate | 0.0065 | C/m |  |  |  |  | 3.7436 | 0 | [6 empty] | swet
Total payload mass | 1.9583 | kg |  | 4.3181 | lbs |  | Temperature at Sea level | 288.15 | K |  |  |  |  | 3.4065 | 0 | [6 empty] | sref
Cruise Altitude | 30 | m |  | 98.4252 | ft |  | Temperature at Cruise Altitude | 287.955 | K | 14.805 | C |  |  | 3.077 | 0 |  |  | cade test calcs |  |  |  | cdo | #DIV/0!
Loiter Endurance | 15 | mins |  |  |  |  | Density at cruise altitude | 1.2221 | kg/m^3 |  |  |  |  | 2.7536 | 0 |  |  | wi/wi-1 | power (w) | t (s) | battery weight used(kg)
Estimated Loiter Velocity | 7.5984 | m/s |  | 14.7712 | knots | [8 empty] | 2.4355 | 0 |  |  | #VALUE! | #VALUE! | 1400 | #VALUE!
[7 empty] | Mision segments weight fraction | Wi/Wi-1 | [5 empty] | 2.1217 | 0 |  |  | #VALUE! | #VALUE! | 98.4252 | #VALUE!
Aircraft Specs | [6 empty] | 1. Engine start-up, warm-up and takeoff | 0.97 | [5 empty] | 1.8116 | 0
Wing Span | 2.9 | m |  | 9.5144 | ft |  | 2. Climb | 0.985 | [5 empty] | 1.5049 | 0 |  |  | total mass | 3.1002
Wing Area | 1.4 | m^2 |  | 15.0696 | ft^2 |  | 3. Cruise to destination: | 0.96438 | [5 empty] | 1.2009 | 0 |  |  | S | #VALUE!
Aspect Ratio | 6.0071 | [5 empty] | 4. Loiter | 0.99758 | [5 empty] | 0.89945 | 0 |  |  | Battery capacity | 339660 | J
Battery mass | 0.525 | kg | %https://www.overlander.co.uk/lipo-batteries/8500mah-11-1v-3s-20c-supersport-xl-lipo-battery.html | 1.1576 | lbs |  | 5. Descend | 0.9925 | [5 empty] | 0.6002 | 0 |  |  | prop efficiency | 0.7
Battery Voltage | 11.1 | V |  |  |  |  | 6. Land | 0.97 | [5 empty] | 0.30292 | 0
Battery Capacity | 8.5 | Ah |  | 30600 | As |  | Estimated Battery MF | 0.12198 | [5 empty] | 0.0073995 | 0
Battery Espec | 646971.4286 | J/kg | 179.7143 | Wah | [9 empty] | -0.28653 | 6.0635
BatteryMF - Cruise | 0.96438 | [5 empty] | Non-expendable payload list | [6 empty] | -0.57903 | 0
BatteryMF- Loiter | 0.99758 | [5 empty] | GPS tracker | 0.032 | kg |  |  |  |  | -0.87022 | 0 |  |  | much more simple method
Compound Efficiency | 0.46962 | [5 empty] | DC motor | 0.3 | kg |  |  |  |  | -1.1602 | 0 |  |  | item | energy used (J) | power (w) | time (s)
Usable Proportion Factor | 0.8 | [5 empty] | Radio Receiver | 0.0163 | kg | Flysky FS-i6X 10CH 2.4GHz AFHDS RC Transmitter with FS-iA6B Receiver: Amazon.co.uk: Toys & Games |  |  |  | -1.4491 | 0 |  |  | 1. Engine start-up, warm-up and takeoff | 60172.2247
Cd0 | 0.015 | [5 empty] | Servos | 0.2 | kg |  |  |  |  | -1.7371 | 0 |  |  | 2. Climb | 30086.1123
e | 0.8 | [5 empty] | Accelerometer + Magnetometer | 0.01 | kg |  |  |  |  | -2.024 | 0 |  |  | 3. Cruise to destination: | #VALUE! | #VALUE! | 1400
k | 0.066236 | [12 empty] | -2.3102 | 0 |  |  | 4. Loiter | #VALUE! | #VALUE! | 98.4252
Clmd | 0.47588 | [12 empty] | -2.5955 | 0 |  |  | 5. Descend | 15043.0562
Cdmd | 0.03 | [12 empty] | -2.8802 | 0
Clmp | 0.82425 | [12 empty] | -3.1641 | 0 |  |  | used | #VALUE!
Cdmp | 0.06 | [12 empty] | -3.4474 | 0 |  |  | available | 339660
Clmd/Cdmd | 15.8627 | [12 empty] | -3.7301 | 0 |  |  | remaining | #VALUE!
Clmp/Cdmp | 13.7375 | [12 empty] | -4.0122 | 0
A | 0.6169 | [12 empty] | -4.2938 | 0
Kvs | 1
c | -0.062
Guess start | 2 |  | Intercept | 6.0635 | kg
Guess end | 10
Guess delta (don’t edit) | 0.26667
Takeoff Weight Calculation
W0 Guess (kg) | We/W0 | We | Wf | W0 Calculated (kg)
2 | 0.59095 | 1.1819 | 0.24396 | 6.8217
2.2667 | 0.58638 | 1.3291 | 0.27649 | 6.7148
2.5333 | 0.58235 | 1.4753 | 0.30902 | 6.6233
2.8 | 0.57875 | 1.6205 | 0.34154 | 6.5436
3.0667 | 0.57549 | 1.7649 | 0.37407 | 6.4732
3.3333 | 0.57253 | 1.9084 | 0.4066 | 6.4103
3.6 | 0.5698 | 2.0513 | 0.43913 | 6.3536
3.8667 | 0.56728 | 2.1935 | 0.47166 | 6.3021
4.1333 | 0.56494 | 2.3351 | 0.50418 | 6.255
4.4 | 0.56276 | 2.4761 | 0.53671 | 6.2116
4.6667 | 0.56071 | 2.6166 | 0.56924 | 6.1715
4.9333 | 0.55878 | 2.7566 | 0.60177 | 6.1342
5.2 | 0.55696 | 2.8962 | 0.6343 | 6.0995
5.4667 | 0.55523 | 3.0353 | 0.66682 | 6.0669
5.7333 | 0.5536 | 3.174 | 0.69935 | 6.0363
6 | 0.55204 | 3.3122 | 0.73188 | 6.0074
6.2667 | 0.55055 | 3.4501 | 0.76441 | 5.9801
6.5333 | 0.54913 | 3.5877 | 0.79694 | 5.9543
6.8 | 0.54777 | 3.7248 | 0.82947 | 5.9298 |  | Tradeoff Studies
7.0667 | 0.54647 | 3.8617 | 0.86199 | 5.9064 |  | Range (km) | Takeoff Mass (Kg) | Endurance (mins) | Takeoff Mass (Kg) | Payload (kg) | Takeoff Mass (Kg) | Cruise Speed (m/s) | Takeoff Mass (Kg) | AR | Takeoff Mass (Kg) | Espec (J/kg) | Takeoff Mass (Kg)
7.3333 | 0.54521 | 3.9982 | 0.89452 | 5.8842 |  | 2 | 15.52 | 2 | 15.65 | 0.5 | 4.28 | 10 | 15.57 | 0.5 | 20.88 | 100000 | 23.04
7.6 | 0.54401 | 4.1345 | 0.92705 | 5.8629 |  | 4 | 15.79 | 4 | 15.79 | 1 | 7.01 | 12 | 15.62 | 1 | 18.32 | 150000 | 15.49
7.8667 | 0.54284 | 4.2704 | 0.95958 | 5.8426 |  | 6 | 16.07 | 6 | 16.2 | 1.5 | 9.79 | 14 | 15.64 | 1.5 | 17.52 | 200000 | 12.98
8.1333 | 0.54172 | 4.406 | 0.99211 | 5.8231 |  | 8 | 16.23 | 8 | 16.36 | 2 | 12.53 | 16 | 15.69 | 2 | 16.99 | 250000 | 11.95
8.4 | 0.54064 | 4.5414 | 1.0246 | 5.8045 |  | 10 | 16.51 | 10 | 16.52 | 2.5 | 13.98 | 18 | 15.71 | 2.5 | 16.81 | 300000 | 11.6
8.6667 | 0.5396 | 4.6765 | 1.0572 | 5.7865 |  | 12 | 16.8 | 12 | 16.93 | 3 | 16.6 | 20 | 15.76 | 3 | 16.43 | 350000 | 10.95
8.9333 | 0.53858 | 4.8113 | 1.0897 | 5.7692 |  | 14 | 17.1 | 14 | 17.11 | 3.5 | 19.21 | 22 | 15.78 | 3.5 | 16.34 | 400000 | 10.79
9.2 | 0.5376 | 4.9459 | 1.1222 | 5.7526 |  | 16 | 17.4 | 16 | 17.53 | 4 | 20.53 | 24 | 15.83 | 4 | 16.27 | 450000 | 10.66
9.4667 | 0.53665 | 5.0803 | 1.1547 | 5.7366 |  | 18 | 17.58 | 18 | 17.71 | 4.5 | 23.09 | 26 | 15.85 | 4.5 | 16.21 | 500000 | 10.15
9.7333 | 0.53573 | 5.2144 | 1.1873 | 5.7211 |  | 20 | 17.89 | 20 | 18.15 | 5 | 25.64 | 28 | 15.9 | 5 | 16.16 | 550000 | 10.08
10 | 0.53483 | 5.3483 | 1.2198 | 5.7062 |  | 22 | 18.21 | 22 | 18.34 | 5.5 | 26.88 | 30 | 15.92 | 6 | 15.83 | 600000 | 10.01
[6 empty] | 24 | 18.53 | 24 | 18.79 | 6 | 29.39 | 32 | 15.97 | 7 | 15.78 | 650000 | 9.96
[6 empty] | 26 | 18.86 | 26 | 19 | 6.5 | 30.6 | 34 | 16.02 | 8 | 15.73 | 700000 | 9.92
[6 empty] | 28 | 19.2 | 28 | 19.45 | 7 | 33.09 | 36 | 16.04 | 9 | 15.69 | 750000 | 9.89
[6 empty] | 30 | 19.54 | 30 | 19.68 | 7.5 | 35.58 | 38 | 16.09 | 10 | 15.66 | 800000 | 9.85
[6 empty] | 32 | 19.89 | 32 | 20.15 | 8 | 36.75 | 40 | 16.11 | 11 | 15.64 | 850000 | 9.83
[6 empty] | 34 | 20.31 | 34 | 20.39 | 8.5 | 39.22 | 42 | 16.16 | 12 | 15.62 | 900000 | 9.8
[6 empty] | 36 | 20.79 | 36 | 20.87 | 9 | 40.36 | 44 | 16.18 | 13 | 15.6 | 950000 | 9.78
[6 empty] | 38 | 21.05 | 38 | 21.14 | 9.5 | 42.82 | 46 | 16.23 | 14 | 15.58 | 1000000 | 9.76
[6 empty] | 40 | 21.55 | 40 | 21.64 | 10 | 45.27 | 48 | 16.25 | 15 | 15.57 | 1050000 | 9.74

## Market Research
Aircraft Fractions Calculations Worksheet
Name | Empty Weight (kg) | Fuel Weight (kg) | Payload Weight (kg) | Takeoff Weight (kg) | Wing Area (m2) | Power (Watts) | Empty Weight (N) | Fuel Weight (N) | Payload Weight (N) | Takeoff Weight (N) | We/W0 | Wfuel/W0 | Wpayload/W0 | W0/S | W0/P | Payload/We
Albatross (https://www.appliedaeronautics.com/albatross-uav) | 5.6 | NA | 4.4 | 10 | 0.628 | 270 | 54.936 | #VALUE! | 43.164 | 98.1 | 0.56 | #VALUE! | 0.44 | 156.2102 | 0.36333 | 0.78571
HXCETUS-240 Load 1.6KG Pod 3.5Hours 10KG Weight VTOL UAV Mapping Inspection 3000m Flight Altitude Industrial Drone (https://www.industry-drones.com/sale-36337976-mapping-inspection-vertical-takeoff-and-landing-uav-10kg-payload-drone-load-1-6kg-pod-hxcetus-240.html) | 5.1 | 4.2 | 1.6 | 10 | 0.46 | NA | 50.031 | 41.202 | 15.696 | 98.1 | 0.51 | 0.42 | 0.16 | 213.2609 | #VALUE! | 0.31373
UAV VTOL Fixed Wing Drone 2KG Payload 4000M Max Takeoff Weight 90 Min Flight Time (https://www.industry-drones.com/sale-37378675-uav-vtol-fixed-wing-drone-2kg-payload-4000m-max-takeoff-weight-90-min-flight-time.html) | 2 | 0.5 | 2 | 4.5 | 0.326 | NA | 19.62 | 4.905 | 19.62 | 44.145 | 0.44444 | 0.11111 | 0.44444 | 135.4141 | #VALUE! | 1
20~ 27m/S Load 6.5kg Military UAV Drones 2-5h Cruise Time For Marine Inspection HXCG468-M (https://www.industry-drones.com/sale-35985945-20-27m-s-load-6-5kg-military-uav-drones-2-5h-cruise-time-for-marine-inspection-hxcg468-m.html) | 5.5 | NA | 6.5 | 12 | NA | NA | 53.955 | #VALUE! | 63.765 | 117.72 | 0.45833 | #VALUE! | 0.54167 | #VALUE! | #VALUE! | 1.1818
HXAYK-250 (https://www.industry-drones.com/sale-36417143-4800m-high-altitude-drone-military-vtol-drone-thermal-pod-13-5kg-take-off-weight-hxayk-250.html) | 3.2 | 5.05 | 2.2 | 15 | 0.72 | NA | 31.392 | 49.5405 | 21.582 | 147.15 | 0.21333 | 0.33667 | 0.14667 | 204.375 | #VALUE! | 0.6875
HX330PRO (https://www.industry-drones.com/sale-36432879-3200m-altitude-oil-field-pipeline-inspection-drones-military-vtol-drone-3-5hours-hx330pro.html) | 10 | 12 | 3 | 24 | NA | NA | 98.1 | 117.72 | 29.43 | 235.44 | 0.41667 | 0.5 | 0.125 | #VALUE! | #VALUE! | 0.3
RQ-35 HEIDRUN (https://enterpriseuav.co.uk/wp-content/uploads/2024/08/spec-sheet.pdf) | NA | 0.6 | NA | 2.7 | NA | NA | #VALUE! | 5.886 | #VALUE! | 26.487 | #VALUE! | 0.22222 | #VALUE! | #VALUE! | #VALUE! | #VALUE!
GAOTek Portable Aerial Survey Aircraft Fixed-Wing Drone (https://gaotek.com/product/gaotek-portable-aerial-survey-aircraft-fixed-wing-drone/) | NA | NA | 1.5 | 11.5 | 0.64265 | NA | #VALUE! | #VALUE! | 14.715 | 112.815 | #VALUE! | #VALUE! | 0.13043 | 72.5 | #VALUE! | #VALUE!
Fixed Wing UAVS (From IHS Jane's All The World's Aircraft Unmanned 2013-2014)
CANA Guardian | 44 | NA | 30 | 77 | NA | NA | 431.64 | #VALUE! | 294.3 | 755.37 | 0.57143 | #VALUE! | 0.38961 | #VALUE! | #VALUE! | 0.68182
Nostromo Yarara | 15.5 | NA | 5 | 30 | 1.41 | NA | 152.055 | #VALUE! | 49.05 | 294.3 | 0.51667 | #VALUE! | 0.16667 | 208.7234 | #VALUE! | 0.32258
Aerosonde Mk 4 | 9.5 | 1 | 5.5 | 15 | 0.55 | NA | 93.195 | 9.81 | 53.955 | 147.15 | 0.63333 | 0.066667 | 0.36667 | 267.5455 | #VALUE! | 0.57895
BAE Kingfisher Brumby Mk 3 | 25 | NA | 7 | 45 | 1.63 | NA | 245.25 | #VALUE! | 68.67 | 441.45 | 0.55556 | #VALUE! | 0.15556 | 270.8282 | #VALUE! | 0.28
Alcore Biodrone | 6 | NA | 3 | 9 | NA | NA | 58.86 | #VALUE! | 29.43 | 88.29 | 0.66667 | #VALUE! | 0.33333 | #VALUE! | #VALUE! | 0.5
Alcore Futura UCAV | 20 | NA | 10 | 70 | NA | NA | 196.2 | #VALUE! | 98.1 | 686.7 | 0.28571 | #VALUE! | 0.14286 | #VALUE! | #VALUE! | 0.5
LUNA | 20 | NA | 5 | 40 | NA | NA | 196.2 | #VALUE! | 49.05 | 392.4 | 0.5 | #VALUE! | 0.125 | #VALUE! |  | 0.25
Trogon | 1 | NA | 0.5 | 2.25 | NA | NA | 9.81 |  | 4.905 | 22.0725 | 0.44444 |  | 0.22222 | #VALUE! |  | 0.5
MiniFalcon 1 | 30 |  | 15 | 90 |  |  | 294.3 |  | 147.15 | 882.9 | 0.33333 |  | 0.16667 | #DIV/0! |  | 0.5
Jordan Falcon | 40 | 14 | 6 | 60 |  |  | 392.4 |  | 58.86 | 588.6 | 0.66667 |  | 0.1 | #DIV/0! |  | 0.15
Border Eagle Mk II | 9 |  | 4 | 15 |  |  | 88.29 |  | 39.24 | 147.15 | 0.6 |  | 0.26667 | #DIV/0! |  | 0.44444
Hawk Mk V | 25 |  | 15 | 65 | 3.09 |  | 245.25 |  | 147.15 | 637.65 | 0.38462 |  | 0.23077 | 206.3592 |  | 0.6
Explorer | 9 |  | 8 | 20 | 1.94 |  | 88.29 |  | 78.48 | 196.2 | 0.45 |  | 0.4 | 101.134 |  | 0.88889
Rover | 2.5 |  | 1 | 5 | 0.62 |  | 24.525 |  | 9.81 | 49.05 | 0.5 |  | 0.2 | 79.1129 |  | 0.4
Vector Mk I | 66 |  | NA | 105 | 4.78 |  | 647.46 |  |  | 1030.05 | 0.62857 |  |  | 215.4916
Vision Mk I | 18 |  | 10 | 35 | 1.44 |  | 176.58 |  |  | 343.35 | 0.51429 |  |  | 238.4375
ZALA 421-08 | 1.7 |  | 0.2 | 1.9 |  |  | 16.677 |  |  | 18.639 | 0.89474

## Tradeoff Studies
takeoff | payload | plot 1 | plot1 | plot 2 | plot2
0 | 0 | 0 | 0 | 0 | 0
|  | 0 | 0 | 0 | 0

## UAV_Data
g = | 9.81 | m/s2
k = | 0.066236
CD0 = | 0.015
r = | 1.2256 | kg/m3
V = | 10 | m/s
VStall = | 5 | m/s
Propeller efficiency (hp) : | 0.65
CDCruise = | 0.0165
m = | 0.3
STO = | 10 | m
SLG = | 20 | m
nTO = | 1.2
nA = | 1.3
nmax = | 1.75 | (load factor)
habs = | 60 | m
h = | 30 | m
th = | 0.2 | min | 12 | s
tan(q) = | 0.2 | gradient
CLMaxClean = | 1.5
CLMaxFlap = | 1.7
CDMax_Clean = | 0.16403
CDMax_Flap = | 0.20642
CL = | 0.1
6

## Constraint_Diagram
Stall Speed Requirements
| VSMax = | 5 | m/s
| W/SClean | 22.98 | N/m2
| W/SFlap | 26.044 | N/m2
CLc =
[7 empty] | R/C0 | 1.3
[7 empty] | 3.4657 | CD =
[7 empty] | m/s | 0.12694
W/S |  |  |  | W/P (Take-Off) | Cruise Speed | Manoeuvring | Rate of Climb | Climb Gradient | Landing Distance
0.5 | 4.4716 | 2.1645e+32 | 1 | 4.4716 | 0.032143 | 0.035325 | 0.18371 | 2.7565 | 70.8279
1 | 3.1619 | 14712170909698260 | 1 | 3.1619 | 0.064285 | 0.07046 | 0.18217 | 1.9492
2 | 2.2358 | 121293738.1306 | 1 | 2.2358 | 0.12857 | 0.13942 | 0.18003 | 1.3783
3 | 1.8255 | 245033.5698 | 1 | 1.8255 | 0.19286 | 0.20548 | 0.17842 | 1.1253
4 | 1.5809 | 11013.3436 | 0.99991 | 1.5808 | 0.25714 | 0.26744 | 0.17708 | 0.97458
5 | 1.414 | 1712.1245 | 0.99942 | 1.4132 | 0.32143 | 0.32437 | 0.17592 | 0.87169
6 | 1.2908 | 495.0087 | 0.99798 | 1.2882 | 0.38571 | 0.37559 | 0.17489 | 0.79574
7 | 1.1951 | 204.0178 | 0.9951 | 1.1892 | 0.45 | 0.42075 | 0.17395 | 0.73671
8 | 1.1179 | 104.9445 | 0.99047 | 1.1072 | 0.51428 | 0.45975 | 0.17308 | 0.68913 |  | Aircraft Takeoff mass (kg) | 6.0635
9 | 1.054 | 62.5761 | 0.98402 | 1.0371 | 0.57857 | 0.4927 | 0.17228 | 0.64972 |  | Power (W) | 670
10 | 0.99988 | 41.3778 | 0.97583 | 0.97572 | 0.64285 | 0.51991 | 0.17152 | 0.61638 |  | S (Wing area) | 1.4
11 | 0.95335 | 29.4977 | 0.9661 | 0.92103 | 0.70714 | 0.54178 | 0.17081 | 0.58769 |  | W/P | 0.088781
12 | 0.91276 | 22.2488 | 0.95505 | 0.87174 | 0.77142 | 0.55879 | 0.17013 | 0.56267 |  | W/S | 42.4882
13 | 0.87695 | 17.5254 | 0.94294 | 0.82691 | 0.83571 | 0.57148 | 0.16949 | 0.5406
14 | 0.84505 | 14.2835 | 0.92999 | 0.78589 | 0.89999 | 0.58036 | 0.16888 | 0.52093
15 | 0.8164 | 11.9631 | 0.91641 | 0.74816 | 0.96428 | 0.58594 | 0.16829 | 0.50327
16 | 0.79047 | 10.2442 | 0.90238 | 0.71331 | 1.0286 | 0.5887 | 0.16772 | 0.48729 |  | Reynolds Number | 269932.9186
17 | 0.76687 | 8.9339 | 0.88807 | 0.68103 | 1.0928 | 0.58907 | 0.16718 | 0.47274
18 | 0.74527 | 7.9105 | 0.87359 | 0.65105 | 1.1571 | 0.58744 | 0.16665 | 0.45942
19 | 0.72539 | 7.0946 | 0.85905 | 0.62314 | 1.2214 | 0.58415 | 0.16615 | 0.44717
20 | 0.70702 | 6.4326 | 0.84454 | 0.59711 | 1.2857 | 0.57951 | 0.16566 | 0.43584
21 | 0.68998 | 5.8869 | 0.83013 | 0.57278 | 1.35 | 0.57377 | 0.16518 | 0.42534
22 | 0.67412 | 5.4312 | 0.81588 | 0.55 | 1.4143 | 0.56716 | 0.16472 | 0.41556
23 | 0.6593 | 5.0459 | 0.80182 | 0.52864 | 1.4786 | 0.55987 | 0.16427 | 0.40643
24 | 0.64542 | 4.7169 | 0.78799 | 0.50859 | 1.5428 | 0.55205 | 0.16383 | 0.39787
25 | 0.63238 | 4.4331 | 0.77442 | 0.48973 | 1.6071 | 0.54383 | 0.1634 | 0.38983
26 | 0.6201 | 4.1863 | 0.76113 | 0.47197 | 1.6714 | 0.53534 | 0.16299 | 0.38226 |  |  | Selected Loadings
27 | 0.60851 | 3.9701 | 0.74812 | 0.45524 | 1.7357 | 0.52666 | 0.16258 | 0.37511 |  |  | W/P = | 0.088781 | N/W
28 | 0.59754 | 3.7793 | 0.7354 | 0.43944 | 1.8 | 0.51787 | 0.16219 | 0.36836 |  |  | W/S = | 42.4882 | N/m2
29 | 0.58715 | 3.61 | 0.72299 | 0.4245 | 1.8643 | 0.50904 | 0.1618 | 0.36195
30 | 0.57728 | 3.4588 | 0.71088 | 0.41038 | 1.9286 | 0.50021 | 0.16142 | 0.35587 |  |  | MTO = | 6.0635 | kg
31 | 0.56789 | 3.3231 | 0.69907 | 0.397 | 1.9928 | 0.49143 | 0.16105 | 0.35008 |  |  | WTO = | 59.4834 | N
32 | 0.55895 | 3.2007 | 0.68756 | 0.38431 | 2.0571 | 0.48273 | 0.16069 | 0.34456 |  |  | P= | 670 | W | 0.67 | kW | 0.89848 | hp
33 | 0.55042 | 3.0898 | 0.67635 | 0.37228 | 2.1214 | 0.47414 | 0.16033 | 0.3393 |  |  | S= | 1.4 | m2
34 | 0.54226 | 2.989 | 0.66544 | 0.36084 | 2.1857 | 0.46568 | 0.15998 | 0.33428
35 | 0.53446 | 2.8969 | 0.6548 | 0.34997 | 2.25 | 0.45736 | 0.15964 | 0.32947 |  |  | Aspect ratio AR : | 6.0071
36 | 0.52698 | 2.8126 | 0.64445 | 0.33962 | 2.3143 | 0.44921 | 0.1593 | 0.32486
37 | 0.51981 | 2.735 | 0.63438 | 0.32976 | 2.3786 | 0.44122 | 0.15897 | 0.32044 |  |  | b = | 2.9 | m
38 | 0.51293 | 2.6636 | 0.62456 | 0.32036 | 2.4428 | 0.4334 | 0.15865 | 0.31619 |  |  | c= | 0.48276 | m
39 | 0.50631 | 2.5975 | 0.61501 | 0.31139 | 2.5071 | 0.42577 | 0.15833 | 0.31211 |  |  | For graph ONLY | 0
40 | 0.49994 | 2.5362 | 0.60572 | 0.30282 | 2.5714 | 0.41831 | 0.15802 | 0.30819
41 | 0.49381 | 2.4793 | 0.59666 | 0.29464 | 2.6357 | 0.41104 | 0.15771 | 0.30441
42 | 0.48789 | 2.4263 | 0.58785 | 0.28681 | 2.7 | 0.40395 | 0.1574 | 0.30076
43 | 0.48219 | 2.3768 | 0.57927 | 0.27931 | 2.7643 | 0.39703 | 0.1571 | 0.29724
44 | 0.47667 | 2.3305 | 0.57091 | 0.27214 | 2.8285 | 0.3903 | 0.15681 | 0.29385
45 | 0.47135 | 2.2871 | 0.56276 | 0.26526 | 2.8928 | 0.38374 | 0.15652 | 0.29056
46 | 0.4662 | 2.2463 | 0.55483 | 0.25866 | 2.9571 | 0.37736 | 0.15623 | 0.28739
47 | 0.46121 | 2.208 | 0.5471 | 0.25233 | 3.0214 | 0.37114 | 0.15595 | 0.28431
48 | 0.45638 | 2.1718 | 0.53956 | 0.24624 | 3.0857 | 0.36509 | 0.15568 | 0.28134
49 | 0.4517 | 2.1377 | 0.53221 | 0.2404 | 3.15 | 0.3592 | 0.1554 | 0.27845
50 | 0.44716 | 2.1055 | 0.52505 | 0.23478 | 3.2143 | 0.35347 | 0.15513 | 0.27565
55 | 0.42635 | 1.9677 | 0.49179 | 0.20968 | 3.5357 | 0.32701 | 0.15383 | 0.26282
60 | 0.4082 | 1.8598 | 0.4623 | 0.18871 | 3.8571 | 0.30384 | 0.15261 | 0.25163
65 | 0.39219 | 1.7731 | 0.43602 | 0.171 | 4.1785 | 0.28347 | 0.15146 | 0.24176
70 | 0.37792 | 1.702 | 0.41247 | 0.15588 | 4.5 | 0.26548 | 0.15037 | 0.23297
75 | 0.3651 | 1.6427 | 0.39126 | 0.14285 | 4.8214 | 0.2495 | 0.14933 | 0.22507
80 | 0.35351 | 1.5926 | 0.37208 | 0.13153 | 5.1428 | 0.23525 | 0.14834 | 0.21792
85 | 0.34296 | 1.5496 | 0.35465 | 0.12163 | 5.4642 | 0.22247 | 0.14739 | 0.21142
90 | 0.33329 | 1.5123 | 0.33876 | 0.11291 | 5.7857 | 0.21095 | 0.14648 | 0.20546
95 | 0.3244 | 1.4797 | 0.32421 | 0.10517 | 6.1071 | 0.20053 | 0.14561 | 0.19998
100 | 0.31619 | 1.451 | 0.31083 | 0.098283 | 6.4285 | 0.19106 | 0.14477 | 0.19492
105 | 0.30857 | 1.4255 | 0.29851 | 0.092111 | 6.7499 | 0.18242 | 0.14396 | 0.19022
110 | 0.30148 | 1.4027 | 0.28711 | 0.086557 | 7.0714 | 0.17451 | 0.14317 | 0.18584
115 | 0.29485 | 1.3823 | 0.27655 | 0.081539 | 7.3928 | 0.16724 | 0.14242 | 0.18176
120 | 0.28864 | 1.3637 | 0.26672 | 0.076986 | 7.7142 | 0.16054 | 0.14168 | 0.17793
125 | 0.28281 | 1.3469 | 0.25756 | 0.072842 | 8.0356 | 0.15435 | 0.14097 | 0.17434
130 | 0.27732 | 1.3316 | 0.24901 | 0.069055 | 8.3571 | 0.14861 | 0.14028 | 0.17095
135 | 0.27213 | 1.3175 | 0.241 | 0.065585 | 8.6785 | 0.14327 | 0.13961 | 0.16776
140 | 0.26723 | 1.3046 | 0.23349 | 0.062396 | 8.9999 | 0.1383 | 0.13896 | 0.16473
145 | 0.26258 | 1.2927 | 0.22643 | 0.059457 | 9.3213 | 0.13366 | 0.13832 | 0.16187
150 | 0.25817 | 1.2817 | 0.21978 | 0.056741 | 9.6428 | 0.12931 | 0.13771 | 0.15915
155 | 0.25397 | 1.2715 | 0.21351 | 0.054225 | 9.9642 | 0.12524 | 0.1371 | 0.15656
160 | 0.24997 | 1.262 | 0.20759 | 0.05189 | 10.2856 | 0.12141 | 0.13652 | 0.15409
165 | 0.24615 | 1.2531 | 0.20198 | 0.049718 | 10.607 | 0.11781 | 0.13594 | 0.15174
170 | 0.24251 | 1.2448 | 0.19667 | 0.047693 | 10.9285 | 0.11441 | 0.13538 | 0.14949
175 | 0.23902 | 1.237 | 0.19162 | 0.045801 | 11.2499 | 0.1112 | 0.13484 | 0.14734
180 | 0.23567 | 1.2298 | 0.18683 | 0.044032 | 11.5713 | 0.10816 | 0.1343 | 0.14528
185 | 0.23247 | 1.2229 | 0.18228 | 0.042373 | 11.8928 | 0.10529 | 0.13378 | 0.1433
190 | 0.22939 | 1.2164 | 0.17793 | 0.040816 | 12.2142 | 0.10256 | 0.13326 | 0.14141
195 | 0.22643 | 1.2104 | 0.17379 | 0.039352 | 12.5356 | 0.09997 | 0.13276 | 0.13958
200 | 0.22358 | 1.2046 | 0.16984 | 0.037973 | 12.857 | 0.097506 | 0.13227 | 0.13783
205 | 0.22084 | 1.1991 | 0.16606 | 0.036673 | 13.1785 | 0.095159 | 0.13179 | 0.13613
210 | 0.21819 | 1.194 | 0.16245 | 0.035445 | 13.4999 | 0.092922 | 0.13131 | 0.1345
215 | 0.21564 | 1.189 | 0.15899 | 0.034284 | 13.8213 | 0.090787 | 0.13085 | 0.13293